## GREET GHGs HDVs
Clean Cities Lifecycle GHG Reduction in Heavy-Duty Vehicles
Fuel Type | Well-to-Wheels Emissions (ton GHG/GGE fuel) | Efficiency Adjustment | GHG influence compared to diesel
Diesel | 0.011896 | 1 | 0%
Propane | 0.010353 | 0.9 | -3.297%
CNG | 0.0099477 | 0.9 | -7.085%
LNG | 0.0098027 | 0.9 | -8.439%
Algae B100 | 0.008487 | 1 | -28.66%
Electricity | 0.022323 | 2.83 | -33.69%
H2-Gas SMR | 0.015123 | 2.1 | -39%
Soy B100 | 0.0031307 | 1 | -73.68%
Landfill RNG | 0.0019091 | 0.9 | -82.17%
Wastewater RNG | 1.3023e-05 | 0.9 | -99.88%
Data Source: AFLEET 2016 Tool ( based on GREET 2015 targeted to what is viewed as the most common or nationwide assumptions for most parameters), https://greet.es.anl.gov/afleet
Acronyms:
HDV: Heavy Duty Vehicle
H2: Hydrogen
B100: Pure Biodiesel
SMR: Steam Methane Reformer
CNG: Compressed Natural Gas
LNG: Liquified Natural Gas
RNG: Renewable Natural Gas
Notes:
Columns C and D include additional details of the well-to-wheels emissions and effiency adjustments used to determine the GHG influence. Efficiency Adjustment = (Fuel Economy of alt fuel vehicle/Fuel Economy of or diesel vehicle (HDV).
2015 GHG reduction calculation includes the Efficiency Adjustement defined in Column C.
Worksheet available at http://www.afdc.energy.gov/data/
Last Updated Feburary 2017

## Condensed (hidden)
Clean Cities Lifecycle GHG Reduction in Heavy-Duty Vehicles
Fuel Type | GHG influence compared to diesel
Diesel | 0
Propane | -3
CNG | -7
LNG | -8
Algae B100 | -29
Electricity | -34
H2-Gas SMR | -39
Soy B100 | -74
Landfill RNG | -82
Wastewater RNG | -100